## Boot Behavior
DigiRED R50,52,56 | MyriadRF R95 | SPI_SSN_Rx pullup | SPI_SSN_Rx pulldn | Jumper on J2 (RX) | Press SW2 (RX) | Power On | Boot Behavior | Voltage at R115 | Current thru R115 | Notes
YES | YES | N/C | N/C | NO | X | X | Bootloader | N/A | N/A
YES | YES | N/C | N/C | YES | YES | NO | Bootloader | N/A | N/A
YES | YES | N/C | N/C | YES | NO | YES | Load SPI Flash Program | N/A | N/A
YES | NO | N/C | N/C | NO | X | X | Bootloader | N/A | N/A
YES | NO | N/C | N/C | YES | YES | NO | Bootloader | N/A | N/A
YES | NO | N/C | N/C | YES | NO | YES | Bootloader | N/A | N/A
NO | N/C | N/C | N/C | NO | X | X | Bootloader | N/A | N/A | MyriadRF board is not attached
NO | N/C | N/C | N/C | YES | YES | NO | Load SPI Flash Program | N/A | N/A | MyriadRF board is not attached
NO | N/C | N/C | N/C | YES | NO | YES | Load SPI Flash Program | N/A | N/A | MyriadRF board is not attached
NO | NO | N/C | N/C | X | X | X | Bootloader | N/A | N/A
NO | NO | 100 ohm | NO | YES | NO | YES | Bootloader | 3.29V | 0 mA
NO | NO | 100 ohm | NO | YES | YES | NO | Bootloader | 3.29V | 0 mA
NO | NO | NO | 100 ohm | YES | NO | YES | Load SPI Flash Program | 2.7V | 27 mA
NO | NO | NO | 100 ohm | YES | YES | NO | Bootloader | 0.0V | 0 mA
NO | NO | NO | NO | YES | NO | YES | Bootloader | 2.6V | N/A
NO | NO | NO | NO | YES | YES | NO | Bootloader | 2.6V | N/A
NO | NO | 2.2K ohm | NO | YES | NO | YES | Bootloader | 3.29V | 0 mA
NO | NO | 2.2K ohm | NO | YES | YES | NO | Bootloader | 3.29V | 0 mA
NO | NO | NO | 2.2K ohm | YES | NO | YES | Load SPI Flash Program | 3.26V | 1.5 mA
NO | NO | NO | 2.2K ohm | YES | YES | NO | Bootloader | 0.1V | 45 uA
NO | N/C | 2.2K ohm | NO | YES | NO | YES | Load SPI Flash Program | 3.29V | 0 mA | MyriadRF board is not attached
NO | N/C | 2.2K ohm | NO | YES | YES | NO | Load SPI Flash Program | 3.29V | 0 mA | MyriadRF board is not attached
NO | N/C | NO | 2.2K ohm | YES | NO | YES | Load SPI Flash Program | 3.26V | 1.5 mA | MyriadRF board is not attached
NO | N/C | NO | 2.2K ohm | YES | YES | NO | Load SPI Flash Program | 3.26V | 1.5 mA | MyriadRF board is not attached
Note on C1: Bogdan Vacaliuc: A pullup resistor from R115 (U2.E4) to +3.3V
Note on D1: Bogdan Vacaliuc: A pulldn resistor from R115 (U2.E4) to GND
Note on E1: Bogdan Vacaliuc: A fitted jumper should always produce a boot behavior of 'Load SPI Flash Program'
Note on I1: Bogdan Vacaliuc: Measured at the connection between R115 and U2.E4
Note on J1: Bogdan Vacaliuc: Calculated as dV/R. Where dV is the difference between the Voltage at R115 and 3.29V or GND as appropriate.
Note on B8: Bogdan Vacaliuc: MyriadRF board is not connected to the DigiRED board
Note on B9: Bogdan Vacaliuc: MyriadRF board is not connected to the DigiRED board
Note on B10: Bogdan Vacaliuc: MyriadRF board is not connected to the DigiRED board